## parachute
Parachute Optimization Problem
parameters:
parameter | symbol | value | unit
total mass | Mt | 2000 | kg
acceleration of gravity | g | 9.8 | m/s2
cost coefficient (constant) | c0 | 200 | $
cost coefficient (length) | c1 | 56 | $/m
cost coefficient (area) | c2 | 0.1 | $/m2
critical impact velocity | vc | 20 | m/s
area effect on drag | kc | 3 | kg/(s.m2)
initial drop height | z0 | 500 | m
calculated values:
cross-sectional area of the chute | A | 3.1416 | m2
length of a chord | l | 1.4142 | m
drag coefficient | c | 9.4248
mass of each parcel | m | 2000 | kg
time of fall | t | 10.1823
| f(t) | 10.1823
desig variables:
radius of chutes | r | 1 | m
number of chutes | n | 1
objective function:
cost | c | 280.1829
constraints: |  |  |  | type | limit
impact velocity | v | 97.4304 | m/s | <= | 20
number of parcels | n | 1 |  | >= | 1

## coil spring
Design of Coil Spring
parameter | symbol | value | unit
gravitational constant | g | 386 | in/s2
weight density | g | 0.285 | lb/in3
shear modulus | G | 11500000 | lb/in2
mass density | r | 0.00073834 | lb-s2/in4
number of inactive coils | Q | 2
applied load | P | 10 | lbs
minimum spring deflection | D | 0.5 | in
allowable shear stress | ta | 80000 | lb/in2
lower limit on surge wave frequency | f0 | 100 | Hz
limit on outer diameter of the coil | D0 | 1.5 | in
lower limit on wire diameter | dmin | 0.05 | in
upper limit on wire diameter | dmax | 0.2 | in
lower limit on mean coil diameter | Dmin | 0.25 | in
upper limit on mean coil diameter | Dmax | 1.3 | in
lower limit on number of active coils | Nmin | 2 | integer
upper limit on number of active coils | Nmax | 15 | integer
calculated values:
spring index (D/d) | C | 7
Wahl factor | Kw | 1.2129
design variables:
wire diameter | d | 0.1 | in
mean coil diameter | D | 0.7 | in
number of active coils | N | 7
objective function:
mass | m | 0.00011477 | lb
constraints: |  |  |  | type | limit
deflection along the axis of the spring | d | 0.16703 | in | >= | 0.5
shear stress | t | 21619.6075 | lb/in2 | <= | 80000
frequency of surge waves | f | 409.4785 | Hz | >= | 100
limit on outer diameter of the coil | D0 | 0.8 | in | <= | 1.5
wire diameter | d |  | in | >= | 0.05
wire diameter | d |  | in | <= | 0.2
mean coil diameter | D |  | in | >= | 0.25
mean coil diameter | D |  | in | <= | 1.3
number of active coils | N |  | integer | >= | 2
number of active coils | N |  | integer | <= | 15